## Sheet1
Static Pressure Ports for Altimeter Bays
(For Volumes less than or equal to 100 cubic inches, Single Port Diameter = Volume divided by 400)
For Volumes greater than 100 (the Rule of Thumb is a 1/4" Diameter Hole for every 100 cubic inches of Bay Volume)
Volume = Bay Radius Squared x Bay Length x 3.14
Bay Radius (inches) | Bay Length (inches) | Volume (cubic inches)
1.25 | 10 | 49.0625
Single Vent Diameter = 2 x SQRT (Volume/6397.71)
From Volume Above: |  | Single Vent Diameter | Drill Size
|  | 0.17514 | 3/16 inch |  | 3 |  |  |  | 5.6046 | 6 | 3
Single Vent Area = (Single Vent Diameter/2)* (Single Vent Diameter/2)*3.14
From Single Vent Diameter Above |  | Single Vent Area
0.02408
Multi Vent Diameter = 2 x SQRT ((Single Vent Area/Nbr of Holes)/3.14)
From Single Vent Area Above |  |  |  | 32nd's of | 16th's of | 8th's of | 4th's of | half's of |  | 32nd's of an inch | 16th's of an inch | 8th's of an inch | 4th's of an inch | half's of an inch
Nbr of Holes |  | Multi Vent Diameter | Drill Size | an inch | an inch | an inch | an inch | an inch
2 |  | 0.12384 | 1/8 inch |  |  | 1 |  |  | 3.963 | 4 | 2 | 1
3 |  | 0.10112 | 3/32 inch | 3 |  |  |  |  | 3.2358 | 3
4 |  | 0.087571 | 3/32 inch | 3 |  |  |  |  | 2.8023 | 3
5 |  | 0.078326 | 3/32 inch | 3 |  |  |  |  | 2.5064 | 3
6 |  | 0.071502 | 1/16 inch |  | 1 |  |  |  | 2.2881 | 2 | 1
7 |  | 0.066198 | 1/16 inch |  | 1 |  |  |  | 2.1183 | 2 | 1
8 |  | 0.061922 | 1/16 inch |  | 1 |  |  |  | 1.9815 | 2 | 1
9 |  | 0.058381 | 1/16 inch |  | 1 |  |  |  | 1.8682 | 2 | 1
10 |  | 0.055385 | 1/16 inch |  | 1 |  |  |  | 1.7723 | 2 | 1
11 |  | 0.052808 | 1/16 inch |  | 1 |  |  |  | 1.6898 | 2 | 1
12 |  | 0.050559 | 1/16 inch |  | 1 |  |  |  | 1.6179 | 2 | 1