## Sheet1
Drag Separation
(For Rockets with Equal Front and Rear Airframe Diameters)
Airframe OD (inches) | Airframe Area (sq meters)
3.9 | 0.0077031
Front Section Weight (oz) | Front Section Weight (kg)
113.48 | 3.1916
Rear Section Weight (oz) | Rear Section Weight (kg)
54.68 | 1.5379
Maximum Velocity (ft/sec) | Maximum Velocity (m/sec)
331 | 100.8888
Front Section Cd
0.557
Rear Section Cd | Total Cd
0.279 | 0.836
Drag Force = .5 x .9 x Airframe Area x Velocity x Velocity x Cd
Front Section Drag Force (N) | Front Section Drag Force (lbf)
19.6526 | 4.4179
Rear Section Drag Force (N) | Rear Section Drag Force (lbf)
9.8439 | 2.2129
Total Drag (N) | Total Drag (lbf)
29.4965 | 6.6308
Force of Rear Section on Front Section = Rear Section Weight / Total Weight x Front Section Drag Force
minus Front Section Weight / Total Weight x Rear Section Drag Force
Force of Rear Section on Front Section (N) | Force of Rear Section on Front Section (lbf)
-0.25265 | -0.056797
Since the force of the rear section on the front section is < 0
the sections will not stay together without friction or shear pins.